## Calcs (hidden)
TIME |  | EQTRL |  | HRZTL |  | SEXTANT
Universal Time U | 0.14006 | COS(RAD(EL)) | 0.22128 | LA | -27 | Observed Alt Hs | 64.16
Ephemeris Time T | 0.14006 | AL | -76.109 | LO | 115.2459 | Index Error IE | -0.00066667
CONSTANTS |  | IF COS(AL)<0 AL= | -76.109 | LO' | 0.24589 | Dip D | -0.041484
Venu's mean anomaly. V | 326.0032 | Declination radians | -0.38785 | Hc rads | 1.1226 | Apparent Altitude Ha | 64.1178
Sun's mean anomaly. E | 359.6215 | Declination° | -22.8209 | Hc° | 64.3177 | Refraction at 10/1010 | -0.0080643
Mar's mean anomaly. M | 180.7851 | L (post ecliptic) | -3.8882e-07 | Zn rads | 0.055132 | P/T comp. factor | 0.97925
Jupiter' mean anomaly. J | 84.9319 | TH (post ecliptic) | -6.8409e-06 | Zn° | 86.8396 | Total Refraction | -0.0078969
Longitude Of Moon's ascending node. Th | 214.1062 | FirstPoint1 | 0.54624 | Zn° corrected | 273.1604 | Sun's Parallax | 0.0010477
2xSun's mean Long. L | 205.5961 | GHA Aries | 196.6451 | LHA | 388 | S | 0.0047381
Obliquity of the Ecliptic. P | 23.4352 | FirstPoint2 | 0.75765 | LHA -360's | 28 | Semi-Dia' SD | 0.27148
ECLIPTIC |  | GHA | 272.7541 |  | SAME | True Observed Altitude Ho | 64.3825
EL | 282.7844 |  |  |  |  | Altitude Difference (P) | 0.064807
|  | GHA = | 272° 45.25' |  |  | Difference, Miles | 3.9
|  | Declination = | 22° 49.3' South |  |  | Towards / Away | Towards
|  | LHA = | 28° 00.00'
|  | Hc = | 64° 19.06'
|  | Ho = | 64° 22.95'

## Input
2014-01-03 | 2014-01-03 | DD/MM/YY
Hour | 6 | GMT / UCT
Minutes | 15
Seconds | 23
GHA | 272° 45.25'
Declination | 22° 49.3' South | SAME
Assumed Latitude° | 27S | Degrees N or S
Assumed Longitude° | 115E | Degrees E or W
Assumed Longitude' | 14.7532 | mm.dd
LHA | 28° 00.00'
Sextant Altitude° | 64 | Degrees
Sextant minutes' | 9.6 | mm.ddd
Index error mm.ddd | -0.04 | −ON the arc +OFF the arc
Limb observed | 1 | 1 Lower −1 Upper 0 Centre
Height of eye (m) | 2 | Enter 0 for Artificial Horizon
Temperature | 18 | DegC
Barometric Pressure | 1017 | mBar
Calculated Altitude° Hc | 64° 19.06'
Observed Altitude° Ho | 64° 22.95' | Hc < Ho = Towards
Azimuth | 273.2° | True
Intercept | 3.9 Miles | Towards
www.backbearing.com